## r440886
Spec Sheet For: | Robinson | Registration # : | 702CC |  |  | Total Time : | 789.6 | Key To Using: | OH | 1 | INS. | 4 | PG 1
Year | 2002 | Serial # : | 1231 |  |  | Cycle Time | 0 |  | SL | 2 | Cycles | 5
Model Number: | R44 Raven |  |  |  |  | Hobbs Time: | 789.6 |  | OC | 3 | Take-Offs | 6
Part |  | Part | Serial | Service | Service | Total Time | Comp.TT | Comp.TSO | Comp.Time | Comp. | Time | Time
Name |  | Number | Number | Type | Time | A/F at Install | at Install. | at Install. | Since New | TSO | Due | Remaining
Main Rotor Assembly:
M/R Gear Box |  | C006-3 | 1449 | 1 | 2200 | 0 | 0 | 0 | 789.6 | 789.6 | 2200 | 1410.4
M/R Rotor Blade |  | C016-2 | 4296A | 2 | 2200 | 550 | 550 | 0 | 789.6 | 239.6 | 2200 | 1410.4
M/R Rotor Blade |  | C016-2 | 5497A | 2 | 2200 | 550 | 0 | 0 | 239.6 | 239.6 | 2750 | 1960.4
M/R Swashplate |  | C017-2 | 1389 | 1 | 2200 | 0 | 0 | 0 | 789.6 | 789.6 | 2200 | 1410.4
Frame Assy. |  | C020-1 | 1351 | 2 | 2200 | 0 | 0 | 0 | 789.6 | 789.6 | 2200 | 1410.4
T/R Gear Box |  | C021-1 | 1346 | 1 | 2200 | 0 | 0 | 0 | 789.6 | 789.6 | 2200 | 1410.4
Tail Cone |  | C023-1 | 1377 | 2 | 4400 | 0 | 0 | 0 | 789.6 | 789.6 | 4400 | 3610.4
T/R Blade |  | C029-1 | 2881A | 2 | 2200 | 0 | 0 | 0 | 789.6 | 789.6 | 2200 | 1410.4
T/R Blade |  | C029-1 | 2383A | 2 | 2200 | 0 | 0 | 0 | 789.6 | 789.6 | 2200 | 1410.4
T/R Hub Assy. |  | D052-1 | 672 | 2 | 2200 | 0 | 0 | 0 | 789.6 | 789.6 | 2200 | 1410.4
T/R Pitch Control Assy |  | C031-1 | 1337 | 1 | 2200 | 0 | 0 | 0 | 789.6 | 789.6 | 2200 | 1410.4
Horizonal Stabilizer |  | C044-1 | 1381 | 2 | 4400 | 0 | 0 | 0 | 789.6 | 789.6 | 4400 | 3610.4
Actuator Assy. |  | C051-1 | 1980 | 1 | 2200 | 550 | 0 | 0 | 239.6 | 239.6 | 2750 | 1960.4
M/R Gear Set |  | C146-5 | 1557 | 2 | 2200 | 0 | 0 | 0 | 789.6 | 789.6 | 2200 | 1410.4
M/R Hub |  | C154-1 | 1357 | 2 | 2200 | 0 | 0 | 0 | 789.6 | 789.6 | 2200 | 1410.4
M/R Spindle |  | C158-1 | 2908 | 2 | 2200 | 550 | 550 | 0 | 789.6 | 239.6 | 2200 | 1410.4
M/R Spindle |  | C158-1 | 2912 | 2 | 2200 | 550 | 550 | 0 | 789.6 | 239.6 | 2200 | 1410.4
Shaft- Clutch (A018) |  | C166-4 | 1967 | 1 | 2200 | 0 | 0 | 0 | 789.6 | 789.6 | 2200 | 1410.4
Bearing Assy |  | C181-3 | 1746 | 1 | 2200 | 0 | 0 | 0 | 789.6 | 789.6 | 2200 | 1410.4
Sprag Clutch |  | C188-3 | 1845 | 1 | 2200 | 0 | 0 | 0 | 789.6 | 789.6 | 2200 | 1410.4
T/R Drive Shaft |  | C196-1 | 1464 | 2 | 2200 | 0 | 0 | 0 | 789.6 | 789.6 | 2200 | 1410.4
Lower Swashplate |  | C198-1 | 1392 | 2 | 4400 | 0 | 0 | 0 | 789.6 | 789.6 | 4400 | 3610.4
M/R Drive Shaft |  | C251-2 | R2386 | 2 | 2200 | 0 | 0 | 0 | 789.6 | 789.6 | 2200 | 1410.4
MRGB Sump |  | C263-1 | 1376 | 2 | 2200 | 0 | 0 | 0 | 789.6 | 789.6 | 2200 | 1410.4
MRGB Housing |  | C264-1 | 1449 | 2 | 2200 | 0 | 0 | 0 | 789.6 | 789.6 | 2200 | 1410.4
T/R Gear Set |  | C545-1 | 1465 | 2 | 2200 | 0 | 0 | 0 | 789.6 | 789.6 | 2200 | 1410.4
T/R Guard |  | D079-1 | 1528 | 2 | 2200 | 0 | 0 | 0 | 789.6 | 789.6 | 2200 | 1410.4
Hydraulic Reservoir |  | D211-1 | 597 | 2 | 2200 | 0 | 0 | 0 | 789.6 | 789.6 | 2200 | 1410.4
Hydraulic Servo |  | D212-1 | 1756 | 2 | 2200 | 0 | 0 | 0 | 789.6 | 789.6 | 2200 | 1410.4
Hydraulic Servo |  | D212-1 | 1761 | 2 | 2200 | 0 | 0 | 0 | 789.6 | 789.6 | 2200 | 1410.4
Hydraulic Servo |  | D212-1 | 1762 | 2 | 2200 | 0 | 0 | 0 | 789.6 | 789.6 | 2200 | 1410.4
Hydraulic Pump |  | D500-1 | 630 | 1 | 2200 | 0 | 0 | 0 | 789.6 | 789.6 | 2200 | 1410.4
Engine |  | '0-540-F1B5 | L-26094-40A | 1 | 2200 | 0 | 0 | 0 | 789.6 | 789.6 | 2200 | 1410.4