## A
Spec Sheet For: | Bell | Registration # : | 690MH |  | T T : | 2364 |  | Key: |  | OH | 1
Year | 2000 | Serial # : | 52238 | [6 empty] | SL | 2
Model Number: | 206L-4 | [8 empty] | OC | 3
Today's Date: | 2009-08-26 |  |  |  | Hobbs Time: | 2364 |  |  |  | Inspec. | 4
Engine 250-C30S |  |  |  |  | Engine TT | 11661.2 |  |  |  | cyc | 5
[5 empty] | Engine Cyc | 38979
8434.2
Part |  | Part | Service | Service | TT A/F | Comp.TT | TSO | Comp. | Comp. | Time | Time
Name |  | Number | Type | Time | at Install | at Install. | Install. | TSN | TSO | Due | Remain
Collective Sleeve |  | 206-010-454-109 | 2 | 4800 | 2364 | 495 | 495 | 495 | 495 | 6669 | 4305
Collective Lever |  | 206-010-447-109 | 2 | 4800 | 2364 | 2795.8 |  | 2795.8 | 0 | 4368.2 | 2004.2
Cyclic Tube |  | 206-001-193-001 | 2 | 4800 | 0 | 0 |  | 2364 | 2364 | 4800 | 2436
Cyclic Tube |  | 206-001-193-001 | 2 | 4800 | 0 | 0 |  | 2364 | 2364 | 4800 | 2436
Transmission |  | 206-040-004-115 | 1 | 4500 | 2364 | 1523.5 | 0 | 1523.5 | 0 | 6864 | 4500
KFlex Shaft |  | 206-340-300-105 | 2 | 5000 | 2364 | 1890.8 |  | 1890.8 | 0 | 5473.2 | 3109.2
Servo |  | 206-076-062-103 | 2 | 3600 | 0 | 0 |  | 2364 | 2364 | 3600 | 1236
Servo |  | 206-076-062-103 | 2 | 3600 | 0 | 0 |  | 2364 | 2364 | 3600 | 1236
Servo |  | 206-076-062-103 | 2 | 3600 | 0 | 0 |  | 2364 | 2364 | 3600 | 1236
Freewheel OH |  | 406-040-500-113 | 1 | 3000 | 2364 | 3329.6 | 0 | 3329.6 | 0 | 5364 | 3000
T/R Blade |  | 206-016-201-131 | 2 | 2500 | 2364 | 932.5 |  | 932.5 | 0 | 3931.5 | 1567.5
T/R Blade |  | 206-016-201-131 | 2 | 2500 | 2364 | 932.5 | 0 | 932.5 | 0 | 3931.5 | 1567.5
T/R Yoke Assy |  | 206-011-819-109 | 2 | 5000 | 2364 | 1539 | 0 | 1539 | 0 | 5825 | 3461
Duplex Bearing |  | 206-010-443-001 | 3 | 0 | 2364 | 2812.8 |  | 2812.8 | 0 | n/a | n/a
T/R Gearbox |  | 206-040-402-003 | 1 | 6000 | 2364 | 2302.1 | 2302.1 | 2302.1 | 2302.1 | 6061.9 | 3697.9
Starter Generator |  | 206-062-200-113 | 1 | 1000 | 2364 | 650.3 |  | 650.3 | 0 | 3364 | 1000
M/R Blade |  | 206-015-001-107 | 2 | 3600 | 2364 | 1699.6 |  | 1699.6 | 0 | 4264.4 | 1900.4
M/R Blade |  | 206-015-001-117 | 2 | 3600 | 2364 | 1700 |  | 1700 | 0 | 4264 | 1900
M/R Hub Assy |  | 206-011-100-25 | 1 | 2400 | 2364 | 796.1 | 796.1 | 796.1 | 796.1 | 3967.9 | 1603.9
Retention Pin |  | 206-011-125-001 | 2 | 1200 | 2364 | 796.1 | 796.1 | 796.1 | 796.1 | 2767.9 | 403.9
Retention Pin |  | 206-011-125-001 | 2 | 1200 | 2364 | 796.1 | 796.1 | 796.1 | 796.1 | 2767.9 | 403.9
Latch Bolt |  | 206-011-260-103 | 2 | 1200 | 2364 | 495 |  | 495 | 0 | 3069 | 705
Latch Bolt |  | 206-011-260-103 | 2 | 1200 | 2364 | 495 |  | 495 | 0 | 3069 | 705
Fitting |  | 206-011-150-105 | 2 | 2400 | 2364 | 1933.3 |  | 1933.3 | 0 | 2830.7 | 466.7
Fitting |  | 206-011-150-105 | 2 | 2400 | 2364 | 1933.3 |  | 1933.3 | 0 | 2830.7 | 466.7
TT Strap |  | 206-011-154-107 | 2 | 1200 | 2364 | 0 |  | 0 | 0 | 3564 | 1200
TT Strap |  | 206-011-154-107 | 2 | 1200 | 2364 | 0 |  | 0 | 0 | 3564 | 1200
Yoke |  | 206-011-149-105 | 3 | 0 | 2364 | 4446.7 |  | 4446.7 | 0 | n/a | n/a
Trunnion |  | 206-011-120-103 | 5 | 24000 | 2364 | 14098 | 14098 | 14098 | 14098 | 12266 | 9902
Grip |  | 206-011-132-113A | 2 | 4800 | 2364 | 495 |  | 495 | 0 | 6669 | 4305
Grip |  | 206-011-132-113A | 2 | 4800 | 2364 | 495 |  | 495 | 0 | 6669 | 4305
Mast Assy |  | 206-040-014-107 | 1 | 3000 | 2364 | 0 | 0 | 0 | 0 | 5364 | 3000
Mast Pole |  | 206-040-535-105 | 2 | 5000 | 2364 | 0 | 0 | 0 | 0 | 7364 | 5000
Swashplate |  | 206-010-450-101 | 1 | 4800 | 2364 | 2812.8 | 0 | 2812.8 | 0 | 7164 | 4800
Coll Idler |  | 206-010-446-107 | 2 | 4800 | 2364 | 2812.8 |  | 2812.8 | 0 | 4351.2 | 1987.2
SW Support |  | 206-010-445-113 | 2 | 4800 | 2364 | 0 |  | 0 | 0 | 7164 | 4800
Spec Sheet For: | Bell | Registration # : | 690MH |  | T T : | 2364 |  | Key: |  | OH | 1
Year | 2000 | Serial # : | 52238 |  | Hobbs Time: | 2364 |  |  |  | SL | 2
Model Number: | 206L-4 |  |  |  | Engine TT | 11661.2 |  |  |  | OC | 3
Today's Date: | 2009-08-26 |  |  |  | Engine Cyc | 38979 |  |  |  | Inspec. | 4
Engine 250-C30S |  |  |  |  | Turbine TT | 4324.2 |  |  |  | cyc | 5
8434.2
Part |  | Part | Service | Service | TT on Eng/Tur | Comp.TT | TSO | Comp. | Comp. | Time | Time
Name |  | Number | Type | Time | at Install | at Install. | Install. | TSN | TSO | Due | Remain
Engine Assy:
Governor |  | 23065125 | 2 | 2000 | 11597.4 | 951.1 | 951.1 | 1014.9 | 1014.9 | 12646.3 | 985.1
Bleed Valve |  | 23073353 | 2 | 1500 | 11597.4 | 0 |  | 63.8 | 63.8 | 13097.4 | 1436.2
Fuel Nozzle |  | 23077067 | 2 | 2000 | 11597.4 | 588 | 588 | 651.8 | 651.8 | 13009.4 | 1348.2
Gearbox |  |  | 2 | 3500 | 11597.4 | 0 |  | 63.8 | 63.8 | 15097.4 | 3436.2
Fuel Pump |  | 6896810 | 2 | 3000 | 11597.4 | 0 |  | 63.8 | 63.8 | 14597.4 | 2936.2
FCU |  | 23070613 | 2 | 2500 | 11597.4 | 1218.7 | 1218.7 | 1282.5 | 1282.5 | 12878.7 | 1217.5
Turbine |  | 23033195 | 4 | 2000 | 11550.3 | 4213.3 | 181 | 4324.2 | 291.9 | 13369.3 | 1708.1
Compressor |  | 23033193 | 4 | 2000 | 11550.5 | 1129 | 1129 | 1239.7 | 1239.7 | 12421.5 | 760.3
[5 empty] | Compressor TT | 1239.7
[5 empty] | Compressor Cycles | 11045.4
Impeller |  | 23076542 | 2 | 15000 | 10887.8 | 9238.6 | 9238.6 | 9396.2 | 9396.2 | 16649.2 | 5603.8
[5 empty] | Turbine TT | 4324.2
[5 empty] | Turbine Cycles | 15032
1st Stage Wheel |  | 23053299 | 2 | 2025 | 4032.3 | 0 |  | 291.9 | 291.9 | 6057.3 | 1733.1
1st Stage Wheel |  | 23053299 | 5 | 3000 | 13929 | 0 |  | 1103 | 1103 | 16929 | 1897
2nd Stage Wheel |  | 23032280 | 2 | 2025 | 4032.3 | 0 |  | 291.9 | 291.9 | 6057.3 | 1733.1
2nd Stage Wheel |  | 23032280 | 5 | 3000 | 13929 | 0 |  | 1103 | 1103 | 16929 | 1897
3rd Stage Wheel |  | 6898663 | 2 | 4550 | 4032.3 | 0 |  | 291.9 | 291.9 | 8582.3 | 4258.1
3rd Stage Wheel |  | 6898663 | 5 | 6000 | 13929 | 0 |  | 1103 | 1103 | 19929 | 4897
4th Stage Wheel |  | 23066744 | 2 | 4550 | 4032.3 | 0 |  | 291.9 | 291.9 | 8582.3 | 4258.1
4th Stage Wheel |  | 23066744 | 5 | 6000 | 13929 | 0 |  | 1103 | 1103 | 19929 | 4897